## RBM12 MST
Ligand Concentration [M] | delta Fnorm [‰]
| G4 Rep1 | G4 Rep2 | G4 Rep3 | Mut Rep1 | Mut Rep2 | Mut Rep3
6.1035e-10 | 1.0236 | 0.56243 | 0.79737 | 0.13901 | -0.16886 | -0.093319
1.2207e-09 | 0.77053 | 0.25765 | 0.86149 | 0.048658 | -0.041743 | -0.078774
2.4414e-09 | 0.44467 | 0.58827 | 0.7585 | -0.34479 | 0.70983 | 0.031418
4.8828e-09 | 0.56797 | 0.86344 | 0.41544 | -0.10481 | -0.16395 | -0.34129
9.7656e-09 | 0.66213 | 0.43144 | 0.44247 | -0.25284 | 0.02714 | -0.050285
1.9531e-08 | 0.5343 | 0.65293 | 0.12814 | -0.34135 | -0.16957 | 0.26183
3.9063e-08 | 0.088924 | 0.36364 | 0.35862 | -0.78649 | -0.31027 | -0.21558
7.8125e-08 | 0.48838 | 0.1169 | -0.094018 | -0.28835 | -0.22111 | -0.01514
1.5625e-07 | -0.61079 | -0.048425 | -0.28306 | -0.092922 | -0.62525 | -0.43149
2.5e-06 | 15.5878 | 13.3314 | 7.7218 | -0.5313 | -0.5677 | -0.45113
5e-06 | 29.7248 | 28.3385 | 24.7526 | -0.92436 | -0.93666 | -0.75573
1e-05 | 34.0767 | 32.2176 | 28.2709 | 0.48701 | -0.52293 | 0.19194
2e-05 | 36.4421 | 34.5744 | 30.464 | 4.1074 | 3.7202 | 3.6455

## Fit-Values
Ligand Concentration [M] | delta Fnorm [‰]
Dose | BCL-2 rG4+RBM12 | Mut+RBM12
1.8661e-05 | 19.4931 | 0
1.7411e-05 | 19.3224 | 0
1.6245e-05 | 19.1426 | 0
1.5157e-05 | 18.9537 | 0
1.4142e-05 | 18.7552 | 0
1.3195e-05 | 18.547 | 0
1.2311e-05 | 18.329 | 0
1.1487e-05 | 18.1008 | 0
1.0718e-05 | 17.8625 | 0
1e-05 | 17.6139 | 0
9.3303e-06 | 17.3551 | 0
8.7055e-06 | 17.0859 | 0
8.1225e-06 | 16.8064 | 0
7.5786e-06 | 16.5169 | 0
7.0711e-06 | 16.2174 | 0
6.5975e-06 | 15.9082 | 0
6.1557e-06 | 15.5896 | 0
5.7435e-06 | 15.2619 | 0
5.3589e-06 | 14.9256 | 0
5e-06 | 14.5812 | 0
4.6652e-06 | 14.2292 | 0
4.3528e-06 | 13.8704 | 0
4.0613e-06 | 13.5052 | 0
3.7893e-06 | 13.1346 | 0
3.5355e-06 | 12.7593 | 0
3.2988e-06 | 12.38 | 0
3.0779e-06 | 11.9978 | 0
2.8717e-06 | 11.6134 | 0
2.6794e-06 | 11.2278 | 0
2.5e-06 | 10.842 | 0
2.3326e-06 | 10.4568 | 0
2.1764e-06 | 10.0732 | 0
2.0306e-06 | 9.6921 | 0
1.8946e-06 | 9.3143 | 0
1.7678e-06 | 8.9408 | 0
1.6494e-06 | 8.5723 | 0
1.5389e-06 | 8.2097 | 0
1.4359e-06 | 7.8535 | 0
1.3397e-06 | 7.5046 | 0
1.25e-06 | 7.1634 | 0
1.1663e-06 | 6.8306 | 0
1.0882e-06 | 6.5066 | 0
1.0153e-06 | 6.1918 | 0
9.4732e-07 | 5.8865 | 0
8.8388e-07 | 5.591 | 0
8.2469e-07 | 5.3056 | 0
7.6947e-07 | 5.0303 | 0
7.1794e-07 | 4.7654 | 0
6.6986e-07 | 4.5107 | 0
6.25e-07 | 4.2663 | 0
5.8315e-07 | 4.0322 | 0
5.4409e-07 | 3.8082 | 0
5.0766e-07 | 3.5942 | 0
4.7366e-07 | 3.39 | 0
4.4194e-07 | 3.1954 | 0
4.1235e-07 | 3.0103 | 0
3.8473e-07 | 2.8342 | 0
3.5897e-07 | 2.6671 | 0
3.3493e-07 | 2.5085 | 0
3.125e-07 | 2.3582 | 0
2.9157e-07 | 2.216 | 0
2.7205e-07 | 2.0814 | 0
2.5383e-07 | 1.9542 | 0
2.3683e-07 | 1.834 | 0
2.2097e-07 | 1.7207 | 0
2.0617e-07 | 1.6137 | 0
1.9237e-07 | 1.513 | 0
1.7948e-07 | 1.4181 | 0
1.6746e-07 | 1.3288 | 0
1.5625e-07 | 1.2447 | 0
1.4579e-07 | 1.1657 | 0
1.3602e-07 | 1.0915 | 0
1.2691e-07 | 1.0217 | 0
1.1842e-07 | 0.9562 | 0
1.1049e-07 | 0.89473 | 0
1.0309e-07 | 0.83705 | 0
9.6183e-08 | 0.78296 | 0
8.9742e-08 | 0.73224 | 0
8.3732e-08 | 0.6847 | 0
7.8125e-08 | 0.64016 | 0
7.2893e-08 | 0.59844 | 0
6.8012e-08 | 0.55936 | 0
6.3457e-08 | 0.52278 | 0
5.9208e-08 | 0.48854 | 0
5.5243e-08 | 0.45649 | 0
5.1543e-08 | 0.4265 | 0
4.8092e-08 | 0.39845 | 0
4.4871e-08 | 0.37221 | 0
4.1866e-08 | 0.34767 | 0
3.9063e-08 | 0.32472 | 0
3.6447e-08 | 0.30327 | 0
3.4006e-08 | 0.28322 | 0
3.1729e-08 | 0.26448 | 0
2.9604e-08 | 0.24696 | 0
2.7621e-08 | 0.23059 | 0
2.5772e-08 | 0.2153 | 0
2.4046e-08 | 0.20101 | 0
2.2436e-08 | 0.18766 | 0
2.0933e-08 | 0.17519 | 0
1.9531e-08 | 0.16355 | 0
1.8223e-08 | 0.15267 | 0
1.7003e-08 | 0.14251 | 0
1.5864e-08 | 0.13302 | 0
1.4802e-08 | 0.12417 | 0
1.3811e-08 | 0.11589 | 0
1.2886e-08 | 0.10817 | 0
1.2023e-08 | 0.10096 | 0
1.1218e-08 | 0.094226 | 0
1.0467e-08 | 0.087941 | 0
9.7656e-09 | 0.082073 | 0
9.1117e-09 | 0.076596 | 0
8.5015e-09 | 0.071483 | 0
7.9322e-09 | 0.06671 | 0
7.401e-09 | 0.062255 | 0
6.9053e-09 | 0.058097 | 0
6.4429e-09 | 0.054216 | 0
6.0115e-09 | 0.050593 | 0
5.6089e-09 | 0.047212 | 0
5.2333e-09 | 0.044057 | 0
4.8828e-09 | 0.041112 | 0
4.5558e-09 | 0.038364 | 0
4.2507e-09 | 0.035799 | 0
3.9661e-09 | 0.033405 | 0
3.7005e-09 | 0.031171 | 0
3.4527e-09 | 0.029086 | 0
3.2215e-09 | 0.027141 | 0
3.0057e-09 | 0.025325 | 0
2.8044e-09 | 0.023631 | 0
2.6166e-09 | 0.02205 | 0
2.4414e-09 | 0.020575 | 0
2.2779e-09 | 0.019198 | 0
2.1254e-09 | 0.017914 | 0
1.983e-09 | 0.016715 | 0
1.8502e-09 | 0.015596 | 0
1.7263e-09 | 0.014553 | 0
1.6107e-09 | 0.013579 | 0
1.5029e-09 | 0.01267 | 0
1.4022e-09 | 0.011822 | 0
1.3083e-09 | 0.011031 | 0
1.2207e-09 | 0.010292 | 0
1.139e-09 | 0.0096032 | 0
1.0627e-09 | 0.0089604 | 0
9.9152e-10 | 0.0083606 | 0
9.2512e-10 | 0.0078009 | 0
8.6317e-10 | 0.0072787 | 0
8.0536e-10 | 0.0067914 | 0
7.5143e-10 | 0.0063367 | 0
7.0111e-10 | 0.0059125 | 0
6.5416e-10 | 0.0055166 | 0
6.1035e-10 | 0.0051473 | 0

## Export
NanoTemper Technologies | NanoTemper Technologies
MO.Affinity Analysis v2.3 | MO.Affinity Analysis v2.3
Origin of exported data | Origin of exported data
Project Title:
Comment:
Project File Path: | F:\CAPTURE\投稿\Nature chemical biology-PAINT\回审稿意见部分\MST\data\RBM12-231212-MST\231212 RBM12 MSST.nta
Analysis-Set Name: | Analysis-Set #1
Exported from: | Compare Results (Chart)
Exported on: | 2024-01-09 13:56
Sample Information | Sample Information |  | Sample Information | Sample Information
Merge-Set Name: | G4 RBM12 R1 (#03) |  | Merge-Set Name: | MUT RBM12 R1 (#07)
Date of Measurement: | 2023-12-12 12:22:39.383 → 2023-12-12 14:00:41.076 |  | Date of Measurement: | 2023-12-12 14:20:37.871 → 2023-12-12 15:53:39.062
Capillary Type: | Monolith NT.115 Capillary |  | Capillary Type: | Monolith NT.115 Capillary
Target: | G4 R1 |  | Target: | MUT R1
TargetConcentration: | 2e-08 |  | TargetConcentration: | 2e-08
Ligand: | RBM12 |  | Ligand: | RBM12
Measurement Settings | Measurement Settings |  | Measurement Settings | Measurement Settings
MST-Power: | Medium |  | MST-Power: | Medium
Excitation-Power: | 20 |  | Excitation-Power: | 20
Excitation type: | Nano - RED |  | Excitation type: | Nano - RED
Thermostat Setpoint: | (disabled) |  | Thermostat Setpoint: | (disabled)
Analysis Settings | Analysis Settings |  | Analysis Settings | Analysis Settings
Type of Analysis: | MST |  | Type of Analysis: | MST
Evaluation strategy: | Manual |  | Evaluation strategy: | Manual
Cold Region Start: | -1 |  | Cold Region Start: | -1
Cold Region End: | 0 |  | Cold Region End: | 0
Hot Region Start: | 0.5 |  | Hot Region Start: | 0.5
Hot Region End: | 1.5 |  | Hot Region End: | 1.5
Fit Results (Kd) | Fit Results (Kd) |  | Fit Results (Kd) | Fit Results (Kd)
Fit Model: | Kd |  | Fit Model: | Kd
Bound | 981.7372 |  | Bound | 934.3223
Unbound | 959.5098 |  | Unbound | 934.3223
Kd | 2.6151e-06 |  | Kd | 1.1e-07
TargetConc | 2e-08 |  | TargetConc | 2e-08
Standard Deviation: | 0.88055 |  | Standard Deviation: | 0.77649
Kd Confidence: | 5.5937e-07 |  | Kd Confidence: | n/a
Dose Response Curve | Dose Response Curve | Dose Response Curve | Dose Response Curve | Dose Response Curve | Dose Response Curve
Dose | Response | Err-Values | Dose | Response | Err-Values
6.1035e-10 | 0.19342 | 0.40536 | 6.1035e-10 | -0.21131 | 0.11231
1.2207e-09 | 0.25214 | 0.24319 | 1.2207e-09 | -0.25476 | 0.090903
2.4414e-09 | 0.20746 | 0.68616 | 2.4414e-09 | -0.0889 | 0.25723
4.8828e-09 | 0.54976 | 0.57394 | 4.8828e-09 | -0.37515 | 0.060033
9.7656e-09 | 0.22402 | 0.72881 | 9.7656e-09 | -0.14677 | 0.28143
1.9531e-08 | 0.34831 | 0.2542 | 1.9531e-08 | 0.017326 | 0.26497
3.9063e-08 | 0.29006 | 0.3535 | 3.9063e-08 | -0.37254 | 0.24874
7.8125e-08 | 0.32189 | 0.50123 | 7.8125e-08 | -0.15717 | 0.23144
1.5625e-07 | 0.11727 | 0.64362 | 1.5625e-07 | -0.35831 | 0.17515
|  |  | 3.125e-07 | -0.049931 | 0.17537
|  |  | 6.25e-07 | -0.16898 | 0.34688
|  |  | 1.25e-06 | -0.13036 | 0.21578
2.5e-06 | 9.5839 | 1.7226 | 2.5e-06 | -0.26765 | 0.11216
5e-06 | 16.485 | 0.90095 | 5e-06 | -0.53645 | 0.27719
1e-05 | 17.8248 | 0.81713 | 1e-05 | 0.16132 | 0.57656
2e-05 | 18.8266 | 0.85599 | 2e-05 | 2.9396 | 0.19502
Dose Response Curve (Outlier and Hidden) | Dose Response Curve (Outlier and Hidden) | Dose Response Curve (Outlier and Hidden)
Dose | Response | Err-Values
3.125e-07 | -0.60927 | 1.0428
6.25e-07 | -1.8366 | 0.77453
1.25e-06 | -1.5609 | 0.96815